## Instructions
Instructions for use of this program: This Excel spreadsheet has been set up to select random core locations for a typical lot of Hot Mix Asphalt paving. The 7 CORES tab brings up the spreadsheet where the data for the lot of production can be entered. The yellow shaded cells are for the user to fill in. The project, course, dates and thickness are data needed for documentation. The width, stationing and number of cores desired are required for the program to properly calculate random locations. The width should be entered to the nearest tenth of a foot. If the mat being laid includes the shoulder, only the width of the driving lane should be entered so that no core locations will fall on the shoulder portion. The stationing must be entered as a decimal to the nearest foot. For example, if the beginning station is 123+45 and the ending station is 234+56 the entries should be 123.45 and 234.56. Stationing may be entered as up stationing or down stationing. The program can handle up to four sections of stationing. If, for example, there is an equation in the stationing for the pavement being laid, the back stationing and the ahead stationing should be entered separately as two sections so the program can calculate the correct length. This applies to any break in the
stationing. Only enter stationing for sections from which a core will be cut. The number of cores desired must total seven for the 7 CORES tab. Pressing "Enter" or moving to another cell is required for the program to accept data. Once the width, stations and number of cores have been entered pressing F9 will cause the spreadsheet to calculate. A station and an offset from the center line edge will be provided for each core. In addition, the number of cores based on the pecentage represented by each section of stationing entered will appear next to the desired number of cores. If the user wants to change the distribution of the number of cores for two or more sections, the desired number of cores can be changed and pressing F9 again will recalculate new locations. Be sure to press "Enter" to change the data before pressing F9. If the spreadsheet recalculates every time an entry is made, exit Excel then reload Excel and the spreadsheet and then calculations should only be performed when F9 is pressed. Below the core locations, an area has been provided that can be used to record mat temperatures and tonnage of mix. The completed form can be printed out for use and the file can also be saved for documentation if desired. Use "Save As" from the "File" menu
and rename the file before saving it. A blank copy of the form can also be printed and filled out by hand when needed. To do the calculations by hand, the same information is needed as detailed above. First, the lineal feet for each section of stationing is calculated by subtracting the initial station from the final station and multiplying by 100. Then, for each core in that section, the length of each sublot is determined by dividing the lineal feet by the number of cores desired for that section and entered in the first blank for each core. The second blank for each core is the random number which can be read from a random number table like the one included in this file. The third blank is the result of multiplying the numbers in the first two blanks together. The fourth blank is the beginning station for each sublot and is determined by progressively adding the the sublot length (which appears in blank one) divided by 100 to the beginning station for each section entered at the top of the page. For example, if the first station is 123.45 and the final station is 234.56 and seven cores are desired from this section, the lineal feet for this section is (234.56 - 123.45) X 100 = 11,111 and the length of each sublot is 11,111 ÷ 7 = 1587. The beginning station for core #1 (blank four) is
123.45, for core #2 it would be 123.45 + (1587 ÷ 100) = 139.32, for core #3 it would be 139.32 + (1587 ÷ 100) = 155.19, and so on for each core. The final station for each core is then determined by adding blank three divided by 100 to blank four. So, using the staioning above, and a random number of 0.924, the station for the first core would be 1587 X 0.924 = 1466, (1466 ÷ 100) + 123.45 = 138.11. The offset is determined by subtracting 2 from the width entered at the top of the page and entering the result in blank one. Blank two is another random number. The final offset is then determined by multiplying blank one by blank two and adding 1 to the result. For example, if the width entered is 12.0 FT. the first blank for the offset would be 12 - 2 = 10 multiplied by a random number in blank two, say 0.455, and 1 added to the result, that is, (10 X 0.455) + 1 = 5.6 FT. A different random number needs to be used for each core station and offset for a total of 14 random numbers. Random numbers can be selected from the table by rolling a die three times or any other valid method of generating a table selection such as the seconds on a watch. Some calculators also generate random numbers that can be used. The Test Strip tab and the CIPR tab work the same way.

## PWL CORES
Station | <Select |  | RANDOM CORE SAMPLES version 2.00 | [15 empty] | Joint Priority | 1 | Mat | [9 empty] | Version | 2 |  |  |  |  | Surface | Yes | Station | No Joint Created | No Joint Created | No Joint Created | No Joint Created
|  |  | *Use for PWL lots and test strips under PWL | [10 empty] | Length | BRPN | ERPN |  | Zone | Core # | Sublot Size | From | To | Group | Direction | Picked | [5 empty] | # Joint Cores | 3 |  |  |  |  | Intermediate | No | Mile Post | Full (00 ft) Joint Created | Full (00 ft) Joint Created | Full (00 ft) Joint Created | Full (00 ft) Joint Created
0 | [11 empty] | 1 | 0 | 0 | 0 | 0 | 1 | 1 | 1 | 0 | 0 | 0 | 1 | 0 | 0 | 0 | 0 | 0 | [8 empty] | Base |  |  | Partial (<00 ft) Joint Created | Partial (<00 ft) Joint Created | Partial (<00 ft) Joint Created | Partial (<00 ft) Joint Created
PROJECT | [7 empty] | MAT THICKNESS |  | IN. |  | 1 | 0 | 0 | 0 | 0 | 1 | 2 | 2 | 0 | 0 | 0 | 1 | 0 | 0 | 0 | 0 | 0 | [8 empty] | Other
[12 empty] | 1 | 0 | 0 | 0 | 0 | 1 | 3 | 3 | 0 | 0 | 0 | 1 | 0 | 0 | 0 | 0 | 0
COURSE LAID | [7 empty] | TRAVEL LANE(S) WIDTH |  | FT. | <REQUIRED | 1 | 0 | 0 | 0 | 0 | 1 | 4 | 4 | 0 | 0 | 0 | 1 | 0 | 0 | 0 | 0 | 0
[8 empty] | WIDTH OF PAVER UNIT |  | FT. | <REQUIRED | [7 empty] | 5 | 0 | 0 | 0 | 1 | 0 | 0 | 0 | 0 | 0
DATE LAID | [7 empty] | DATE CUT | [10 empty] | 6 | 0 | 0 | 0 | 1 | 0 | 0 | 0 | 0 | 0
MAT | [5 empty] | JOINT | [12 empty] | 7 | 0 | 0 | 0 | 1 | 0 | 0 | 0 | 0 | 0
From STATION | To STATION |  | Length (L.F.) | Direction/Lane | # MAT Cores |  | Longitudinal Joint Created? (None/Full/Partial) | From STATION | To STATION | Length (L.F.) | # JOINT Cores |  | min | max | Length | Min Mat Core | Max Mat Core | Dir | 8 | 0 | 0 | 0 | 1 | 0 | 0 | 0 | 0 | 0
|  |  | 0 |  |  | 0 | No Joint Created |  |  | 0 | 0 | 0 | 0 | 0 | 0 | 0 | 0 | 0 | 9 | 0 | 0 | 0 | 1 | 0 | 0 | 0 | 0 | 0
[12 empty] | 0 | 0 | 0 | 0 | 0 | 0 | 0 | 10 | 0 | 0 | 0 | 1 | 0 | 0 | 0 | 0 | 0
|  |  | 0 |  |  | 0 | No Joint Created |  |  | 0 | 0 | 0 | 0 | 0 | 0 | 0 | 0 | 0 | 11 | 0 | 0 | 0 | 1 | 0 | 0 | 0 | 0 | 0
[12 empty] | 0 | 0 | 0 | 0 | 0 | 0 | 0 | 12 | 0 | 0 | 0 | 1 | 0 | 0 | 0 | 0 | 0
|  |  | 0 |  |  | 0 | No Joint Created |  |  | 0 | 0 | [7 empty] | 13 | 0 | 0 | 0 | 1 | 0 | 0 | 0 | 0 | 0
[19 empty] | 14 | 0 | 0 | 0 | 1 | 0 | 0 | 0 | 0 | 0
|  |  | 0 |  |  | 0 | No Joint Created |  |  | 0 | 0 | [7 empty] | 15 | 0 | 0 | 0 | 1 | 0 | 0 | 0 | 0 | 0
|  |  |  | Total Mat Cores = | 0 |  |  |  |  | Total Joint Cores = | 0 | [7 empty] | 16 | 0 | 0 | 0 | 1 | 0 | 0 | 0 | 0 | 0
|  |  |  | Total Length = | 0 |  |  |  |  | Total Length = | 0 | [7 empty] | 17 | 0 | 0 | 0 | 1 | 0 | 0 | 0 | 0 | 0
|  |  |  | Avg Sublot Size = | 0 |  |  |  |  | Avg Sublot Size = | 0 | [7 empty] | 18 | 0 | 0 | 0 | 1 | 0 | 0 | 0 | 0 | 0 | <Enter this value in the coreworksheet_2015.xlsx
[6 empty] | 0 | [12 empty] | 19 | 0 | 0 | 0 | 1 | 0 | 0 | 0 | 0 | 0 |  |  |  | Zone | Weight | #Cores | Low | High | 1 | 2 | 3 | 4 | 5 | 6 | 7 | 8 | 9 | 10 | 11 | 12 | 13 | 14 | 15 | 16 | 17 | 18 | 19 | 20 | 21 | 1 | 2 | 3 | 4 | 5 | 6 | 7 | 8 | 9 | 10 | 11 | 12 | 13 | 14 | 15 | 16 | 17 | 18 | 19 | 20 | 21 | 1 | 2 | 3 | 4
[6 empty] | *If a joint is created today, the random locations will be marked for coring below. | [12 empty] | 20 | 0 | 0 | 0 | 1 | 0 | 0 | 0 | 0 | 0 |  |  |  | 1 | 0 | 0 | 0 | 0 | 0 | 0 | 0 | 0 | 0 | 0 | 0 | 0 | 0 | 0 | 0 | 0 | 0 | 0 | 0 | 0 | 0 | 0 | 0 | 0 | 0 | 0 | 0 | 0 | 0 | 0 | 0 | 0 | 0 | 0 | 0 | 0 | 0 | 0 | 0 | 0 | 0 | 0 | 0 | 0 | 0 | 0 | 0 | 0 | 0 | 0
[19 empty] | 21 | 0 | 0 | 0 | 1 | 0 | 0 | 0 | 0 | 0 |  |  |  | 2 | 0 | 0 | 0 | 0 | 0 | 0 | 0 | 0 | 0 | 0 | 0 | 0 | 0 | 0 | 0 | 0 | 0 | 0 | 0 | 0 | 0 | 0 | 0 | 0 | 0 | 0 | 0 | 0 | 0 | 0 | 0 | 0 | 0 | 0 | 0 | 0 | 0 | 0 | 0 | 0 | 0 | 0 | 0 | 0 | 0 | 0 | 0 | 0 | 0 | 0
CORE # 1: | 0 | X | 0 | = | 0 | + STA. | 0 | = | STATION |  | 0 | 1 | 0 | [5 empty] | 22 | 0 | 0 | 0 | 1 | 0 | 0 | 0 | 0 | 0 | 0 | 0 |  | 3 | 0 | 0 | 0 | 0 | 0 | 0 | 0 | 0 | 0 | 0 | 0 | 0 | 0 | 0 | 0 | 0 | 0 | 0 | 0 | 0 | 0 | 0 | 0 | 0 | 0 | 0 | 0 | 0 | 0 | 0 | 0 | 0 | 0 | 0 | 0 | 0 | 0 | 0 | 0 | 0 | 0 | 0 | 0 | 0 | 0 | 0 | 0 | 0 | 0 | 0
[19 empty] | 23 | 0 | 0 | 0 | 1 | 0 | 0 | 0 | 0 | 0 |  |  |  | 4 | 0 | 0 | 0 | 0 | 0 | 0 | 0 | 0 | 0 | 0 | 0 | 0 | 0 | 0 | 0 | 0 | 0 | 0 | 0 | 0 | 0 | 0 | 0 | 0 | 0 | 0 | 0 | 0 | 0 | 0 | 0 | 0 | 0 | 0 | 0 | 0 | 0 | 0 | 0 | 0 | 0 | 0 | 0 | 0 | 0 | 0 | 0 | 0 | 0 | 0
| 0 | X | 0 | = | 0 | FT. | (Offset) |  | 0 | [9 empty] | 24 | 0 | 0 | 0 | 1 | 0 | 0 | 0 | 0 | 0 | [5 empty] | 0
[19 empty] | 25 | 0 | 0 | 0 | 1 | 0 | 0 | 0 | 0 | 0
[19 empty] | 26 | 0 | 0 | 0 | 1 | 0 | 0 | 0 | 0 | 0 |  |  |  | 1 |  | 0 | 0 | 0 | 0 | 0 | 0 | 0 | 0 | 0 | 0 | 0 | 0 | 0 | 0 | 0 | 0 | 0 | 0 | 0 | 0 | 0 | 0 | 0 | 0 | 0 | 0 | 0 | 0 | 0 | 0 | 0 | 0 | 0 | 0 | 0 | 0 | 0 | 0 | 0 | 0 | 0 | 0 | 0 | 0 | 0 | 0 | 0 | 0 | 0
CORE # 2: | 0 | X | 0 | = | 0 | + STA. | 0 | = | STATION |  | 0 | 2 | 0 | [5 empty] | 27 | 0 | 0 | 0 | 1 | 0 | 0 | 0 | 0 | 0 | 0 | 0 |  | 2 |  | 0 | 0 | 0 | 0 | 0 | 0 | 0 | 0 | 0 | 0 | 0 | 0 | 0 | 0 | 0 | 0 | 0 | 0 | 0 | 0 | 0 | 0 | 0 | 0 | 0 | 0 | 0 | 0 | 0 | 0 | 0 | 0 | 0 | 0 | 0 | 0 | 0 | 0 | 0 | 0 | 0 | 0 | 0 | 0 | 0 | 0 | 0 | 0 | 0
[19 empty] | 28 | 0 | 0 | 0 | 1 | 0 | 0 | 0 | 0 | 0 |  |  |  | 3 |  | 0 | 0 | 0 | 0 | 0 | 0 | 0 | 0 | 0 | 0 | 0 | 0 | 0 | 0 | 0 | 0 | 0 | 0 | 0 | 0 | 0 | 0 | 0 | 0 | 0 | 0 | 0 | 0 | 0 | 0 | 0 | 0 | 0 | 0 | 0 | 0 | 0 | 0 | 0 | 0 | 0 | 0 | 0 | 0 | 0 | 0 | 0 | 0 | 0
| 0 | X | 0 | = | 0 | FT. | (Offset) |  | 0 | [9 empty] | 29 | 0 | 0 | 0 | 1 | 0 | 0 | 0 | 0 | 0 |  |  |  | 4 |  | 0 | 0 | 0 | 0 | 0 | 0 | 0 | 0 | 0 | 0 | 0 | 0 | 0 | 0 | 0 | 0 | 0 | 0 | 0 | 0 | 0 | 0 | 0 | 0 | 0 | 0 | 0 | 0 | 0 | 0 | 0 | 0 | 0 | 0 | 0 | 0 | 0 | 0 | 0 | 0 | 0 | 0 | 0 | 0 | 0 | 0 | 0 | 0 | 0
[19 empty] | 30 | 0 | 0 | 0 | 1 | 0 | 0 | 0 | 0 | 0
[19 empty] | 31 | 0 | 0 | 0 | 1 | 0 | 0 | 0 | 0 | 0
CORE # 3: | 0 | X | 0 | = | 0 | + STA. | 0 | = | STATION |  | 0 | 3 | 0 | [5 empty] | 32 | 0 | 0 | 0 | 1 | 0 | 0 | 0 | 0 | 0 | 0 | 0
| 0 | X | 0 | = | 0 | FT. | (Offset) |  | 0
CORE # 4: | 0 | X | 0 | = | 0 | + STA. | 0 | = | STATION |  | 0 | 4 | 0 | [15 empty] | 0 | 0
| 0 | X | 0 | = | 0 | FT. | (Offset) |  | 0
CORE # 5: | 0 | X | 0 | = | 0 | + STA. | 0 | = | STATION |  | 0 | 5 | 0 | [15 empty] | 0 | 0
| 0 | X | 0 | = | 0 | FT. | (Offset) |  | 0
CORE # 6: | 0 | X | 0 | = | 0 | + STA. | 0 | = | STATION |  | 0 | 6 | 0 | [15 empty] | 0 | 0
| 0 | X | 0 | = | 0 | FT. | (Offset) |  | 0
CORE # 7: | 0 | X | 0 | = | 0 | + STA. | 0 | = | STATION |  | 0 | 7 | 0 | [15 empty] | 0 | 0
| 0 | X | 0 | = | 0 | FT. | (Offset) |  | 0
CORE # 8: | 0 | X | 0 | = | 0 | + STA. | 0 | = | STATION |  | 0 | 8 | 0 | [15 empty] | 0 | 0
| 0 | X | 0 | = | 0 | FT. | (Offset) |  | 0
0 | 0 | X | 0 | = | 0 | + STA. | 0 | = | STATION |  | 0 | 9 | 0 | [15 empty] | 0 | 0
| 0 | X | 0 | = | 0 | FT. | (Offset) |  | 0
0 | 0 | X | 0 | = | 0 | + STA. | 0 | = | STATION |  | 0 | 10 | 0 | [15 empty] | 0 | 0
| 0 | X | 0 | = | 0 | FT. | (Offset) |  | 0
0 | 0 | X | 0 | = | 0 | + STA. | 0 | = | STATION |  | 0 | 11 | 0 | [15 empty] | 0 | 0
| 0 | X | 0 | = | 0 | FT. | (Offset) |  | 0
0 | 0 | X | 0 | = | 0 | + STA. | 0 | = | STATION |  | 0 | 12 | 0 | [15 empty] | 0 | 0
| 0 | X | 0 | = | 0 | FT. | (Offset) |  | 0
|  | MAT TEMPERATURES | [7 empty] | HMA (MIX) REPORT
7:00am |  |  | 1:00pm |  |  | TOTAL TONS
9:00am |  |  | 3:00pm |  |  | - TONS WASTED
11:00am |  |  | 5:00pm |  |  | = TONS USED |  |  |  | 0
+ PREVIOUS TONS
[5 empty] | = TONS USED TO-DATE |  |  |  |  | 0
Note on A1: Press F9 to update after selection
Note on H10: Select from No Joint Created No joint created today Full Joint If the full length of the mat laid today has a joint then all 8 mat cores are eligible for random selection Partial Joint If only part of the mat laid today result in a joint, then enter FROM and TO. Only mat cores falling within these ranges will be eligible for random selection
Note on J6: For normal paving enter lane width (i.e. 12 ft). For tandem paving, enter multi-lane width. Material placed within this width will be considered part of the PWL field voids lot for class I compaction
Note on J7: How wide is the paver unit set? If the width of a single pass is wider than the driving lane, the outside edge may be eligible for random coring. For example, if the paver is extended to 14 feet to pave both a 12 foot driving lane and a 2 foot shoulder in one pass, then a core could randomly fall at the edge. In this case the spreadsheet will not move the core location in by 1 foot.

## CIPR
10 RANDOM TEST SITES
|  |  | For Cold-In-Place Recycling Only | [7 empty] | Enter
Number of
PROJECT | [5 empty] | CIPR THICKNESS |  | IN. |  |  | Test Sites
Desired
[6 empty] | CIPR (LANE) WIDTH |  | FT. | <REQUIRED |  | for Each
Section
DATE LAID | [5 empty] | DATE TESTED |  |  |  |  | Below
[9 empty] | Direction |  | ↓
/Lane
STATION |  |  | TO STATION |  |  | = | 0 | L.F. |  | 0
STATION |  |  | TO STATION |  |  | = | 0 | L.F. |  | 0
[5 empty] | TOTAL | = | 0 | L.F. (DAY'S LOT)
| 0 | 0 | L.F. DIVIDED BY 10 SAMPLES |  |  | = | 0 | L.F. (PER SUBLOT)
SITE # 1: | 0 | X | 0 | = | 0 | + STA. | 0 | = | STATION |  | 0
| 0 | X | 0 | + 1.0 = | 0 | FT. | (Offset)
SITE # 2: | 0 | X | 0 | = | 0 | + STA. | 0 | = | STATION |  | 0
| 0 | X | 0 | + 1.0 = | 0 | FT. | (Offset)
SITE # 3: | 0 | X | 0 | = | 0 | + STA. | 0 | = | STATION |  | 0
| 0 | X | 0 | + 1.0 = | 0 | FT. | (Offset)
SITE # 4: | 0 | X | 0 | = | 0 | + STA. | 0 | = | STATION |  | 0
| 0 | X | 0 | + 1.0 = | 0 | FT. | (Offset)
SITE # 5: | 0 | X | 0 | = | 0 | + STA. | 0 | = | STATION |  | 0
| 0 | X | 0 | + 1.0 = | 0 | FT. | (Offset)
SITE # 6: | 0 | X | 0 | = | 0 | + STA. | 0 | = | STATION |  | 0
| 0 | X | 0 | + 1.0 = | 0 | FT. | (Offset)
SITE # 7: | 0 | X | 0 | = | 0 | + STA. | 0 | = | STATION |  | 0
| 0 | X | 0 | + 1.0 = | 0 | FT. | (Offset)
SITE # 8: | 0 | X | 0 | = | 0 | + STA. | 0 | = | STATION |  | 0
| 0 | X | 0 | + 1.0 = | 0 | FT. | (Offset)
SITE # 9: | 0 | X | 0 | = | 0 | + STA. | 0 | = | STATION |  | 0
| 0 | X | 0 | + 1.0 = | 0 | FT. | (Offset)
SITE # 10: | 0 | X | 0 | = | 0 | + STA. | 0 | = | STATION |  | 0
| 0 | X | 0 | + 1.0 = | 0 | FT. | (Offset)

## Random
| 1 | 2 | 3 | 4 | 5 | 6
1 | 0.18653 | 0.67686 | 0.9123 | 0.78687 | 0.63413 | 0.54397
| 0.20548 | 0.59488 | 0.18912 | 0.53232 | 0.33207 | 0.22536
| 0.053301 | 0.59786 | 0.48451 | 0.54453 | 0.049557 | 0.29213
| 0.38119 | 0.25687 | 0.43679 | 0.062896 | 0.60008 | 0.4112
| 0.62938 | 0.50599 | 0.028886 | 0.4219 | 0.30292 | 0.75231
| 0.10434 | 0.85672 | 0.89409 | 0.070862 | 0.67594 | 0.77808
2 | 0.086331 | 0.5443 | 0.38168 | 0.73033 | 0.10123 | 0.029448
| 0.57327 | 0.36804 | 0.98012 | 0.933 | 0.065743 | 0.37848
| 0.16153 | 0.63933 | 0.88673 | 0.85486 | 0.49954 | 0.84603
| 0.067514 | 0.54825 | 0.90672 | 0.35276 | 0.9201 | 0.5006
| 0.9515 | 0.17938 | 0.72879 | 0.24416 | 0.22849 | 0.22698
| 0.32947 | 0.53597 | 0.71219 | 0.019671 | 0.29137 | 0.17572
3 | 0.26885 | 0.25322 | 0.38323 | 0.97449 | 0.92528 | 0.31785
| 0.1484 | 0.59507 | 0.2828 | 0.12733 | 0.73658 | 0.54618
| 0.2284 | 0.15771 | 0.72699 | 0.78924 | 0.37299 | 0.83145
| 0.36079 | 0.026739 | 0.51154 | 0.85696 | 0.27388 | 0.90231
| 0.030011 | 0.92765 | 0.58037 | 0.63769 | 0.82176 | 0.73361
| 0.69341 | 0.42444 | 0.32574 | 0.84785 | 0.45488 | 0.093624
4 | 0.090265 | 0.031342 | 0.73952 | 0.87255 | 0.79378 | 0.66316
| 0.36942 | 0.91691 | 0.89301 | 0.17055 | 0.86188 | 0.48597
| 0.64932 | 0.30052 | 0.74247 | 0.093345 | 0.25952 | 0.56848
| 0.0038713 | 0.65099 | 0.36232 | 0.64376 | 0.54176 | 0.27006
| 0.15112 | 0.68079 | 0.13195 | 0.70608 | 0.77453 | 0.91442
| 0.61526 | 0.50685 | 0.75429 | 0.62576 | 0.70342 | 0.036281
5 | 0.63773 | 0.34645 | 0.17865 | 0.63438 | 0.3014 | 0.21921
| 0.70137 | 0.82263 | 0.030859 | 0.47335 | 0.7108 | 0.40654
| 0.9701 | 0.49098 | 0.92283 | 0.91889 | 0.69623 | 0.86282
| 0.67989 | 0.98535 | 0.74077 | 0.55883 | 0.2291 | 0.79723
| 0.42307 | 0.74412 | 0.83606 | 0.24389 | 0.29186 | 0.82298
| 0.27325 | 0.93683 | 0.83054 | 0.81333 | 0.05214 | 0.17709
6 | 0.65772 | 0.16428 | 0.99972 | 0.82735 | 0.48232 | 0.51068
| 0.074009 | 0.83786 | 0.48533 | 0.59627 | 0.18728 | 0.29256
| 0.89959 | 0.47924 | 0.11927 | 0.90136 | 0.18342 | 0.28098
| 0.53175 | 0.90296 | 0.13712 | 0.97651 | 0.15391 | 0.99468
| 0.53187 | 0.72049 | 0.46071 | 0.33111 | 0.27775 | 0.43675
| 0.7154 | 0.46677 | 0.034069 | 0.46868 | 0.85298 | 0.56742

## SUDAS
RANDOM CORE SAMPLES
Enter
Number of
PROJECT | [5 empty] | MAT THICKNESS |  | IN. |  |  | Cores
Desired
COURSE LAID | [5 empty] | MAT (LANE) WIDTH |  | FT. | <REQUIRED |  | for Each
Section
DATE LAID | [5 empty] | DATE CUT |  |  |  |  | Below
[9 empty] | Direction |  | ↓
/Lane
STATION |  |  | TO STATION |  |  | = | 0 | L.F. |  | 0
STATION |  |  | TO STATION |  |  | = | 0 | L.F. |  | 0
STATION |  |  | TO STATION |  |  | = | 0 | L.F. |  | 0
STATION |  |  | TO STATION |  |  | = | 0 | L.F. |  | 0
[5 empty] | TOTAL | = | 0 | L.F. (DAY'S LOT)
| 0 | 0 | L.F. DIVIDED BY 7 SAMPLES |  |  | = | 0 | L.F. (PER SUBLOT)
CORE # 1: | 0 | X | 0 | = | 0 | + STA. | 0 | = | STATION |  | 0
| 0 | X | 0 | + 1.0 = | 0 | FT. | (Offset)
CORE # 2: | 0 | X | 0 | = | 0 | + STA. | 0 | = | STATION |  | 0
| 0 | X | 0 | + 1.0 = | 0 | FT. | (Offset)
CORE # 3: | 0 | X | 0 | = | 0 | + STA. | 0 | = | STATION |  | 0
| 0 | X | 0 | + 1.0 = | 0 | FT. | (Offset)
CORE # 4: | 0 | X | 0 | = | 0 | + STA. | 0 | = | STATION |  | 0
| 0 | X | 0 | + 1.0 = | 0 | FT. | (Offset)
CORE # 5: | 0 | X | 0 | = | 0 | + STA. | 0 | = | STATION |  | 0
| 0 | X | 0 | + 1.0 = | 0 | FT. | (Offset)
CORE # 6: | 0 | X | 0 | = | 0 | + STA. | 0 | = | STATION |  | 0
| 0 | X | 0 | + 1.0 = | 0 | FT. | (Offset)
CORE # 7: | 0 | X | 0 | = | 0 | + STA. | 0 | = | STATION |  | 0
| 0 | X | 0 | + 1.0 = | 0 | FT. | (Offset)
|  | MAT TEMPERATURES | [7 empty] | HMA (MIX) REPORT
7:00am |  |  | 1:00pm |  |  | TOTAL TONS
9:00am |  |  | 3:00pm |  |  | - TONS WASTED
11:00am |  |  | 5:00pm |  |  | = TONS USED |  |  |  | 0
+ PREVIOUS TONS
[5 empty] | = TONS USED TO-DATE |  |  |  |  | 0

## SUDAS Test Strip
8 RANDOM CORE SAMPLES
|  |  | For Test Strips Only | [7 empty] | Enter
Number of
PROJECT | [5 empty] | MAT THICKNESS |  | IN. |  |  | Cores
Desired
COURSE LAID | [5 empty] | MAT (LANE) WIDTH |  | FT. | <REQUIRED |  | for Each
Section
DATE LAID | [5 empty] | DATE CUT |  |  |  |  | Below
[9 empty] | Direction |  | ↓
/Lane
STATION |  |  | TO STATION |  |  | = | 0 | L.F. |  | 0
STATION |  |  | TO STATION |  |  | = | 0 | L.F. |  | 0
STATION |  |  | TO STATION |  |  | = | 0 | L.F. |  | 0
STATION |  |  | TO STATION |  |  | = | 0 | L.F. |  | 0
[5 empty] | TOTAL | = | 0 | L.F. (DAY'S LOT)
| 0 | 0 | L.F. DIVIDED BY 8 SAMPLES |  |  | = | 0 | L.F. (PER SUBLOT)
CORE # 1: | 0 | X | 0 | = | 0 | + STA. | 0 | = | STATION |  | 0
| 0 | X | 0 | + 1.0 = | 0 | FT. | (Offset)
CORE # 2: | 0 | X | 0 | = | 0 | + STA. | 0 | = | STATION |  | 0
| 0 | X | 0 | + 1.0 = | 0 | FT. | (Offset)
CORE # 3: | 0 | X | 0 | = | 0 | + STA. | 0 | = | STATION |  | 0
| 0 | X | 0 | + 1.0 = | 0 | FT. | (Offset)
CORE # 4: | 0 | X | 0 | = | 0 | + STA. | 0 | = | STATION |  | 0
| 0 | X | 0 | + 1.0 = | 0 | FT. | (Offset)
CORE # 5: | 0 | X | 0 | = | 0 | + STA. | 0 | = | STATION |  | 0
| 0 | X | 0 | + 1.0 = | 0 | FT. | (Offset)
CORE # 6: | 0 | X | 0 | = | 0 | + STA. | 0 | = | STATION |  | 0
| 0 | X | 0 | + 1.0 = | 0 | FT. | (Offset)
CORE # 7: | 0 | X | 0 | = | 0 | + STA. | 0 | = | STATION |  | 0
| 0 | X | 0 | + 1.0 = | 0 | FT. | (Offset)
CORE # 8: | 0 | X | 0 | = | 0 | + STA. | 0 | = | STATION |  | 0
| 0 | X | 0 | + 1.0 = | 0 | FT. | (Offset)
|  | MAT TEMPERATURES | [7 empty] | HMA (MIX) REPORT
7:00am |  |  | 1:00pm |  |  | TOTAL TONS
9:00am |  |  | 3:00pm |  |  | - TONS WASTED
11:00am |  |  | 5:00pm |  |  | = TONS USED |  |  |  | 0
+ PREVIOUS TONS
[5 empty] | = TONS USED TO-DATE |  |  |  |  | 0